## Output
SE160A MATLAB Project: Spar Bending, Shear, and Torsion Analysis - Thin Wall Circular Cross-Section
University of California, San Diego (Copyright J.B. Kosmatka, 2024)
Version:
Student Name:
Student ID:
Project Title:
INPUT ECHO:
Analysis Parameters
| Variable | Description | Value | Units
| nplot | Number of output plot data points |  | 1
Spar Geometry Definition
| Variable | Description | Value | Units
| L | Length |  | inch
| R | Mean Radius |  | inch
| t | Wall Thickness |  | inch
Spar Material Definition
| Variable | Description | Value | Units
| r | Weight Density |  | lb/in^3
| E | Young's modulus |  | Msi
| G | Skin shear modulus |  | Msi
| syT | Yield strength (tension) |  | Ksi
| syC | Yield strength (compression) |  | Ksi
| ty | Yield strength (shear) |  | Ksi
| suT | Ultimate strength (tension) |  | Ksi
| suC | Ultimate strength (compression) |  | Ksi
| tu | Ultimate strength (shear) |  | Ksi
Safety Factor Definition
| Variable | Description | Value | Units
| SFy | Safety Factor (yield) |  | 1
| SFu | Safety Factor (ultimate) |  | 1
Concentrated Test Load Definition (maximum of two simultaneous locations)
| Variable | Description | Value (#1) | Value (#2) | Units
| xi/L | Load Location (nondimensional) |  |  | 1
| Pxi | Concentrated Force (x-direction) |  |  | lb
| Pyi | Concentrated Force (y-direction) |  |  | lb
| Pzi | Concentrated Force (z-direction) |  |  | lb
| Mxi | Concentrated Torque (x-direction) |  |  | lb
| Myi | Concentrated Moment (y-direction) |  |  | lb
| Mzi | Concentrated Moment (z-direction) |  |  | lb
Flight Load Definition
| Variable | Description | Value | Units
| n | Aircraft Load factor |  | 1
| pyo | Drag distribution (constant) |  | lb/in
| pyr | Drag distribution (rth order) |  | lb/in
| r | Drag distribution (polynomial order) |  | 1
| pzo | Lift distribution (constant) |  | lb/in
| pz2 | Lift distribution (2nd order) |  | lb/in
| pz4 | Lift distribution (4th order) |  | lb/in
| mxo | Twist moment distribution |  | lb-in/in
| mx1 | Twist moment distribution (1st order) |  | lb-in/in
OUTPUT:
Spar Cross-Section Properties
| Variable | Description | Value | Units
| EA | Axial stiffness |  | lb
| EIyy | Bending stiffness (about y-axis) |  | lb-in2
| EIzz | Bending stiffness (about z-axis) |  | lb-in2
| EIyz | Bending stiffness (product) |  | lb-in2
| GJ | Torsion stiffness |  | lb-in2
Applied Distributed Drag (lb/inch)
Distributed Drag Plot
x-axis: Position along spar (inch)
y-axis: Distributed Drag Force (lb/inch)
Applied Distributed Lift (lb/inch)
Distributed Lift Plot
x-axis: Position along spar (inch)
y-axis: Distributed Lift Force (lb/inch)
Applied Distributed Aerodynamic Torque (lb-inch/inch)
Distributed Torque Plot
x-axis: Position along spar (inch)
y-axis: Distributed Torque Force (lb-inch/inch)
Internal Stress Resultants (Root Only)
| Variable | Description | Value | Units
| Px | Axial force (x-direction) |  | lb
| Py | Transverse force (y-direction) |  | lb
| Pz | Transverse force (z-direction) |  | lb
| Mx | Torque (about x-axis) |  | lb-inch
| My | Bending moment (about y-axis) |  | lb-inch
| Mz | Bending moment (about z-axis) |  | lb-inch
Internal Axial Force (X-Direction) Diagram
Internal Axial Force Plot
x-axis: Position along spar (inch)
y-axis: Internal Axial Force (lb)
Shear (Y-Direction) Diagram
Internal Y-Direction Shear Force Plot
x-axis: Position along spar (inch)
y-axis: Internal Y-Direction Shear Force (lb)
Shear (Z-Direction) Diagram
Internal Z-Direction Shear Force Plot
x-axis: Position along spar (inch)
y-axis: Internal Z-Direction Shear Force (lb)
Torsion Moment (about X-axis) Diagram
Internal Torque Along X-axis Plot
x-axis: Position along spar (inch)
y-axis: Internal Axial Torque (lb-inch)
Bending Moment (about Y-axis) Diagram
Internal Bending Moment about Y-Axis Plot
x-axis: Position along spar (inch)
y-axis: Internal Bending Moment about Y-Axis (lb-inch)
Bending Moment (about Z-axis) Diagram
Internal Bending Moment about Z-Axis Plot
x-axis: Position along spar (inch)
y-axis: Internal Bending Moment about Z-Axis (lb-inch)
Spar Axial and Shear Stress Analysis (Root Only)
| Variable | Description | (A) | (B) | (C) | (D) | Units | Allowable stress (Ksi)
| sxx | Axial stress |  |  |  |  | Ksi | s* tension
| txy | Shear stress |  |  |  |  | Ksi | s* compression
| txz | Shear stress |  |  |  |  | Ksi | t* shear
| MS | Margin of Safety |  |  |  |  | 1
Spar Axial Stress Distribution
Axial Stress (sxx) Plot
x-axis: Position along spar (inch)
y-axis: Axial Stress along Spar - Points A, B, C, D (lb/inch^2)
Spar Shear Stress Distribution
Shear Stress (txs) Plot
x-axis: Position along spar (inch)
y-axis: Shear Stress along Spar - Points A, B, C, D (lb/inch^2)
Spar Tip Displacement and Twist
| Variable | Description | Value | Units
| utip | Axial |  | inch
| vtip | In-Plane (+rearward) |  | inch
| wtip | Transverse (+upward) |  | inch
| qtip | Twist (RHR about x-axis) |  | degrees
| dvtip /dx | Slope (RHR about z axis) |  | inch/inch
| dwtip /dx | Slope (RHR about -y axis) |  | inch/inch
Spar Axial (X-direction) Displacement Distribution (inch)
Axial (x-direction) Displacement Plot
x-axis: Position along spar (inch)
y-axis: Axial (x-direction) Displacement (inch)
Spar In-Plane (Y-direction) Displacement Distribution (inch)
In-Plane (y-direction) Displacement Plot
x-axis: Position along spar (inch)
y-axis: In-Plane (y-direction) Displacement (inch)
Spar Out-of-Plane (Z-direction) Displacement Distribution (inch)
Out-of-Plane (z-direction) Displacement Plot
x-axis: Position along spar (inch)
y-axis: Out-of-Plane (z-direction) Displacement (inch)
Spar Twist (RHR about the +x-axis) Distribution (degree)
Twist Distribution Plot
x-axis: Position along spar (inch)
y-axis: Twist Distribution (degree)
Spar Bending Slope in the X-Y plane (RHR about the +Z-axis) Distribution (inch/inch)
Slope in the X-Y plane (RHR about the +Z-axis) Plot
x-axis: Position along spar (inch)
y-axis: Slope in the X-Y plane (RHR about the +Z-axis) (inch/inch)
Spar Bending Slope in the X-Z plane (RHR about the -Y-axis) Distribution (inch/inch)
Slope in the X-Z plane (RHR about the -Y-axis) Plot
x-axis: Position along spar (inch)
y-axis: Slope in the X-Z plane (RHR about the -Y-axis) (inch/inch)
End of Output