## Output
SE160A MATLAB Project (#2) - Wing Bending, Shear, and Torsion Analysis - Stringer/Skin Construction
University of California, San Diego (Copyright J.B. Kosmatka, 2024)
Version:
Student Name:
Student ID:
Project Title:
INPUT ECHO:
Analysis Parameters
| Variable | Description | Value | Units
| nplot | Number of output plot data points |  | 1
Wing Definition
| Variable | Description | Value | Units
| L | Wing Length |  | inch
| c | Wing Chord |  | inch
| tmax/c | Wing Thickness (maximum) |  | inch
| Kw | Secondary Structure Added Wing Weight |  | (%)
Skin Definition
| Variable | Description | Value | Units
| t | Skin thickness |  | inch
material | r | Weight Density |  | lb/in^3
| G | Skin shear modulus |  | Msi
| ty | Yield strength (shear) |  | Ksi
| tu | Ultimate strength (shear) |  | Ksi
Stringer Definition (4 maximum)
| Variable | Description | (#1) - LE | (#2) | (#3) - TE | (#4) | Units
| y/c | Stringer location (y-direction) |  |  |  |  | inch
| As | Stringer area |  |  |  |  | inch2
| Iyy | Stringer inertia about y-axis |  |  |  |  | inch4
| Izz | Stringer inertia about z-axis |  |  |  |  | inch4
| Iyz | Stringer product of inertia |  |  |  |  | inch4
material properties | r | Weight Density |  |  |  |  | lb/in^3
| E | Young's modulus |  |  |  |  | Msi
| syT | Yield strength (tension) |  |  |  |  | Ksi
| suT | Ultimate strength (tension) |  |  |  |  | Ksi
| syC | Yield strength (compression) |  |  |  |  | Ksi
| suC | Ultimate strength (compression) |  |  |  |  | Ksi
Note: The y-location for stringers (#2) and (#4) must be between 25 and 50%
| Safety Factor Definition | [5 empty] | Airfoil Cross-Section Plot
| Variable | Description | Value | Units |  |  | x-axis: Position airfoil chord (inch)
| SFy | Safety Factor (yield) |  | 1 |  |  | y-axis: Airfoil Definition (lb/inch)
| SFu | Safety Factor (ultimate) |  | 1
Flight Load Definition
| Variable | Description | Value | Units
| n | Aircraft Load factor |  | 1
| pyo | Drag distribution (constant) |  | lb/in
| pyr | Drag distribution (rth order) |  | lb/in
| r | Drag distribution (polynomial order) |  | 1
| pzo | Lift distribution (constant) |  | lb/in
| pz2 | Lift distribution (2nd order) |  | lb/in
| pz4 | Lift distribution (4th order) |  | lb/in
| mxo | Twist moment distribution (constant) |  | lb-in/in
| mx1 | Twist moment distribution (1st order) |  | lb-in/in
OUTPUT:
Wing Properties
| Variable | Description | Value | Units
| W | Total Half-Span Wing Weight |  | lb
Wing Cross-Section Properties
| Variable | Description | Value | Units
| yc | Modulus weighted centroid (y-direction) |  | inch | <= Measured from leading edge
| zc | Modulus weighted centroid (z-direction) |  | inch | <= Measured from leading edge
| rA | Cross-Section Weight |  | lb/inch
| EA | Axial stiffness |  | lb
| EIyy | Bending stiffness (about y-axis) |  | lb-in2 | <= Property defined about modulus-weighted centroid
| EIzz | Bending stiffness (about z-axis) |  | lb-in2 | <= Property defined about modulus-weighted centroid
| EIyz | Bending stiffness (product) |  | lb-in2 | <= Property defined about modulus-weighted centroid
| GJ | Torsion stiffness |  | lb-in2
| ey | Shear Center (y-direction) |  | inch | <= Measured from leading edge
| ez | Shear Center (z-direction) |  | inch | <= Measured from leading edge
Distributed Drag (lb/inch)
Distributed Drag Plot
x-axis: Position along spar (inch)
y-axis: Distributed Drag Force (lb/inch)
Distributed Lift (lb/inch)
Distributed Lift Plot
x-axis: Position along spar (inch)
y-axis: Distributed Lift Force (lb/inch)
Distributed Aerodynamic Torque (lb-inch/inch)
Distributed Torque Plot
x-axis: Position along spar (inch)
y-axis: Distributed Torque Force (lb-inch/inch)
Internal Stress Resultants (Root Only)
| Variable | Description | Value | Units
| Py | Transverse force (y-direction) |  | lb
| Pz | Transverse force (z-direction) |  | lb
| Mx | Torque (about x-axis) |  | lb-inch
| My | Bending moment (about y-axis) |  | lb-inch
| Mz | Bending moment (about z-axis) |  | lb-inch
Shear (Y-Direction) Diagram
Internal Y-Direction Shear Force Plot
x-axis: Position along spar (inch)
y-axis: Internal Y-Direction Shear Force (lb)
Shear (Z-Direction) Diagram
Internal Z-Direction Shear Force Plot
x-axis: Position along spar (inch)
y-axis: Internal Z-Direction Shear Force (lb)
Torsion Moment (about X-axis) Diagram
Internal Torque Along X-axis Plot
x-axis: Position along spar (inch)
y-axis: Internal Axial Torque (lb-inch)
Bending Moment (about Y-axis) Diagram
Internal Bending Moment about Y-Axis Plot
x-axis: Position along spar (inch)
y-axis: Internal Bending Moment about Y-Axis (lb-inch)
Bending Moment (about Z-axis) Diagram
Internal Bending Moment about Z-Axis Plot
x-axis: Position along spar (inch)
y-axis: Internal Bending Moment about Z-Axis (lb-inch)
Stringer Stress Analysis (Root Only)
| Variable | Description | (#1) | (#2) | (#3) | (#4) | Units
| sxx | Axial stress |  |  |  |  | Ksi
| sT* | Allowable stress (tension) |  |  |  |  | Ksi
| sC* | Allowable stress (compression) |  |  |  |  | Ksi
| MS | Margin of Safety |  |  |  |  | 1
Stringer Stress Distribution
Axial Stress (sxx) Plot
x-axis: Position along spar (inch)
y-axis: Axial Stress in the four stringers (lb/inch^2)
Wing Skin Stress Analysis (Root Only)
| Variable | Description | 1.2 | 2.3 | 3.4 | 4.1 | Units
| txs | Shear stress |  |  |  |  | Ksi
| t* | Allowable stress (shear) |  |  |  |  | Ksi
| MS | Margin of Safety |  |  |  |  | 1
Wing Skin Shear Stress Distribution
Wing Skin Shear Stress (txs) Plot
x-axis: Position along spar (inch)
y-axis: Shear Stress in Each Skin (1.2, 2.3, 3.4, and 4.1)
Wing Tip Displacement and Twist
| Variable | Description | Value | Units
| vtip | In-Plane Drag (+rearward) |  | inch
| wtip | Transverse Lift +upward) |  | inch
| qtip | Twist |  | degrees
| dvtip /dx | Slope (RHR about z axis) |  | inch/inch
| dwtip /dx | Slope (RHR about -y axis) |  | inch/inch
Wing In-Plane (Y-direction) Displacement Distribution (inch)
Wing In-Plane (y-direction) Displacement Plot
x-axis: Position along spar (inch)
y-axis: In-Plane (y-direction) Displacement (inch)
Wing Out-of-Plane (Z-direction) Displacement Distribution (inch)
Wing Out-of-Plane (z-direction) Displacement Plot
x-axis: Position along spar (inch)
y-axis: Out-of-Plane (z-direction) Displacement (inch)
Wing Twist (RHR about the +x-axis) Distribution (degree)
Wing Twist Distribution Plot
x-axis: Position along spar (inch)
y-axis: Twist Distribution (degree)
Wing Bending Slope in the X-Y plane (RHR about the +Z-axis) Distribution (inch/inch)
Slope in the X-Y plane (RHR about the +Z-axis) Plot
x-axis: Position along spar (inch)
y-axis: Slope in the X-Y plane (RHR about the +Z-axis) (inch/inch)
Wing Bending Slope in the X-Z plane (RHR about the -Y-axis) Distribution (inch/inch)
Slope in the X-Z plane (RHR about the -Y-axis) Plot
x-axis: Position along spar (inch)
y-axis: Slope in the X-Z plane (RHR about the -Y-axis) (inch/inch)
End of Output